## Sheet1
EXAMPLE BILL OF MATERIALS (BOM)
Place your mouse over the red comment markers in the top right corner of the cells in the row below to see more info on the data in that column
1 | 2 | 3 | 4 | 5 | 6 | 7 | 8 | 9 | 10 | 11
Sequential Item Nos | Consolidated quantity of each Part No | Component ID's separated by Commas | Confirmation Yes or No Parts are fitted this Build (Note 1) | Full Description of Part e.g. for capacitor include value, tolerance and type or Dielectric | Value or Type No | Case Style | Supplier or Manufacturer (Note 2) | Supplier Stock No or Manufacturer's Part No (Note 2) | Side of Board Mounted | PTH or SMT
Item | Qty | Reference | Fit | Part Description | Value | Package | Supplier | Supplier Ref | Side | Mount Type
1 | 6 | C1,C3,C6,C8,C11,C20,C9 | Y | Capacitors | 0.1uF | 0603-CAP |  |  |  | S
2 | 1 | C7,C5 | y | Capacitors | 10uF | 0603-CAP
3 | 1 | D1 | Y | Diode | CDBU0130R | SOD523 |  |  |  | S
4 | 1 | D2 | Y | GREEN LED_0603 | APT1608SGC | 0603_LED
5 | 0 | J6,JP5,JP6 | N | Connectors | DNI | 0603-RES |  |  |  | P
6 | 2 | J3, J4 | Y | Resistors | 0 | 0603-RES
7 | 0 | J2, J5 | N | Resistors | DNI | 0603-RES |  |  |  | S
8 | 1 | J7 | Y | USB connector | USB-MicroB | 10118192-0001LF |  | 10118192-0001LF
9 | 1 | LED | Y | LED | LED-TRICOLOR | LED-TRICOLOR-SMD |  | CLV1L-FKB-CHMMQEHBB7673673CT-ND | T | S
10 | 1 | R1 | Y | Resistors | 1 | 0603-RES |  |  |  | S
11 | 2 | R2,R17 | Y | Resistors | 100 | 0603-RES |  |  |  | S
12 | 1 | R3 | Y | Resistors | 0 | 0603-RES |  |  |  | P
13 | 2 | R4,R5 | Y | Resistors | 0 | 0805-RES |  |  |  | P
14 | 1 | R6 | Y | Resistors | 12k 1% | 0603-RES
15 | 5 | R7,R13,R14,R15,R16 | Y | Resistors | 10k | 0603-RES |  |  |  | S
16 | 2 | R8,R9 | Y | Resistors | 1k | 0603-RES
17 | 1 | R10 | Y | Resistors | 2.2k | 0603-RES
18 | 1 | R11 | Y | Resistors | 4.7k | 0603-RES
19 | 1 | R12 | Y | Resistors | 12k | 0603-RES
20 | 1 | U1 | Y | PowerIC | ASM1117-3.3 | SOT223 |  | ASM1117-3.3 | T | S
21 | 1 | U2 | Y | PowerIC | ASM1117-1.2 | SOT223 |  | ASM1117-1.2 | B | S
22 | 1 | U3 | Y | 25Q32 | 25Q32 | SO8 | Winbond Electronics | 25Q32 | B | S
23 | 1 | U4 | Y | ICE40UP5K-3K-SG48 | ICE40UP5K/3K-SG48 | ICE40UP5K/3K-SG48 | Lattice Semiconductor | ICE40UP5K/3K-SG48 | T | S
24 | 1 | IC1 | Y | Memory IC | 93LC56B | SOT23-6
25 | 1 | IC2 | Y | FT232HQ IC | FT232HQ | QFN48_8MM
26 | 1 | Q1 | Y | Resonator_smd | CSTCR 12MHz | CSTCE12M0G55-R0
37
Note on A4: Column 1 This should be simply sequential line item numbers from which any line of data can be easlily identified.
Note on B4: Column 2 Any part numbers which are used more than once should be on the same line as consolidated quatities with the appropriate reference numbers in column 3
Note on C4: Column 3 this should list the unique component reference numbers
Note on D4: Column 4 This should simply give an indication if parts fitted in current build or variant
Note on E4: Column 5 This should give a comprehensive description of the part including any key information not shown in other columns
Note on F4: Jim Broom: Column 6 This should show a value for passive components such as resistors and capacitors, or type numbers for Diodes, Ics etc.
Note on G4: Column 7 This should show the footprint or case identification of the part
Note on H4: Column 8 Indicates the supplier of the part.
Note on I4: Column 9 This should give either the manufacturer's full part number including any important suffixes, or the supplier's unique catalogue number
Note on J4: Column 10 This should simply show which side of the board the part is fitted to